## Metadata
Field | Variable Abbreviation | Resolution (m) | Domain | Description
Basin | Basin | NA | Location | Sampling point basin ID [ID]
Distance | Distance | NA | Location | Sampling point distance from RTK survey-identified transect start point [m]
Transect | Transect | NA | Location | Sampling transect ID. Transect ends identified with RTK survey [ID]
Date | Date | NA | Time | Sampling date [mm/dd/yyyy PT]
wy | wy | NA | Time | water year [yyyy]
wyd | wyd | NA | Time | Days since start of water year [number]
MUKEY | MUKEY | NA | Soil | SSURGO soil mapping unit key [ID]
MUSYM | MUSYM | NA | Soil | SSURGO soil mapping unit symbol [ID]
VWC | VWC | NA | Soil | Volumetric water content of top 3.8 cm soil measured with FieldScout TDR 300 with 3.8 cm rod [%]
cum.ET0 | cum.ET0 | NA | Meteorologic | Cumulative sum of potential evapotranspiration from start of water year [mm]
cum.Precip | cum.Precip | NA | Meteorologic | Cumulative sum of precipitation from start of water year [mm]
roll1.et | roll1.et | NA | Meteorologic | Rolling cumulative sum of potential evapotranspiration of previous 1 day. [mm]
roll1.Precip | roll1.Precip | NA | Meteorologic | Rolling cumulative sum of precipitation of previous 1 day [mm]
roll2.et | roll2.et | NA | Meteorologic | Rolling cumulative sum of potential evapotranspiration of previous 2 day [mm]
roll2.Precip | roll2.Precip | NA | Meteorologic | Rolling cumulative sum of precipitation of previous 2 day [mm]
roll3.et | roll3.et | NA | Meteorologic | Rolling cumulative sum of potential evapotranspiration of previous 3 day [mm]
roll3.Precip | roll3.Precip | NA | Meteorologic | Rolling cumulative sum of precipitation of previous 3 day [mm]
roll7.et | roll7.et | NA | Meteorologic | Rolling cumulative sum of potential evapotranspiration of previous 7 day [mm]
roll7.Precip | roll7.Precip | NA | Meteorologic | Rolling cumulative sum of precipitation of previous 7 day [mm]
ed_15 | ed | 15 | Reflectance | Red Edge reflectance (730-740 nm) [ratio]
ed_30 | ed | 30 | Reflectance | Red Edge reflectance (730-740 nm) [ratio]
ed_60 | ed | 60 | Reflectance | Red Edge reflectance (730-740 nm) [ratio]
ed_100 | ed | 100 | Reflectance | Red Edge reflectance (730-740 nm) [ratio]
ed_300 | ed | 300 | Reflectance | Red Edge reflectance (730-740 nm) [ratio]
g_15 | g | 15 | Reflectance | Green reflectance (530-570 nm) [ratio]
g_30 | g | 30 | Reflectance | Green reflectance (530-570 nm) [ratio]
g_60 | g | 60 | Reflectance | Green reflectance (530-570 nm) [ratio]
g_100 | g | 100 | Reflectance | Green reflectance (530-570 nm) [ratio]
g_300 | g | 300 | Reflectance | Green reflectance (530-570 nm) [ratio]
ndvi_15 | ndvi | 15 | Reflectance | Normalized difference vegetation index, (nir-r)/(nir+r), [index]
ndvi_30 | ndvi | 30 | Reflectance | Normalized difference vegetation index, (nir-r)/(nir+r), [index]
ndvi_60 | ndvi | 60 | Reflectance | Normalized difference vegetation index, (nir-r)/(nir+r), [index]
ndvi_100 | ndvi | 100 | Reflectance | Normalized difference vegetation index, (nir-r)/(nir+r), [index]
ndvi_300 | ndvi | 300 | Reflectance | Normalized difference vegetation index, (nir-r)/(nir+r), [index]
nir_15 | nir | 15 | Reflectance | Near Infrared reflectance (770-810 nm) [ratio]
nir_30 | nir | 30 | Reflectance | Near Infrared reflectance (770-810 nm) [ratio]
nir_60 | nir | 60 | Reflectance | Near Infrared reflectance (770-810 nm) [ratio]
nir_100 | nir | 100 | Reflectance | Near Infrared reflectance (770-810 nm) [ratio]
nir_300 | nir | 300 | Reflectance | Near Infrared reflectance (770-810 nm) [ratio]
r_15 | r | 15 | Reflectance | Red reflectance (640-680 nm) [ratio]
r_30 | r | 30 | Reflectance | Red reflectance (640-680 nm) [ratio]
r_60 | r | 60 | Reflectance | Red reflectance (640-680 nm) [ratio]
r_100 | r | 100 | Reflectance | Red reflectance (640-680 nm) [ratio]
r_300 | r | 300 | Reflectance | Red reflectance (640-680 nm) [ratio]
ttvi_15 | ttvi | 15 | Reflectance | Thiam's transformed vegetation index, sqrt(abs(ndvi+0.5)), [index]
ttvi_30 | ttvi | 30 | Reflectance | Thiam's transformed vegetation index, sqrt(abs(ndvi+0.5)), [index]
ttvi_60 | ttvi | 60 | Reflectance | Thiam's transformed vegetation index, sqrt(abs(ndvi+0.5)), [index]
ttvi_100 | ttvi | 100 | Reflectance | Thiam's transformed vegetation index, sqrt(abs(ndvi+0.5)), [index]
ttvi_300 | ttvi | 300 | Reflectance | Thiam's transformed vegetation index, sqrt(abs(ndvi+0.5)), [index]
A_DI_dsm_15 | A_DI_dsm | 15 | Topographic | Flow accumulation calculated from DINF-method flow direction [number of cells]
A_DI_dsm_30 | A_DI_dsm | 30 | Topographic | Flow accumulation calculated from DINF-method flow direction [number of cells]
A_DI_dsm_60 | A_DI_dsm | 60 | Topographic | Flow accumulation calculated from DINF-method flow direction [number of cells]
A_DI_dsm_100 | A_DI_dsm | 100 | Topographic | Flow accumulation calculated from DINF-method flow direction [number of cells]
A_DI_dsm_300 | A_DI_dsm | 300 | Topographic | Flow accumulation calculated from DINF-method flow direction [number of cells]
A_DI_dsm_500 | A_DI_dsm | 500 | Topographic | Flow accumulation calculated from DINF-method flow direction [number of cells]
A_MF_dsm_15 | A_MF_dsm | 15 | Topographic | Flow accumulation calculated from MFD-method flow direction [number of cells]
A_MF_dsm_30 | A_MF_dsm | 30 | Topographic | Flow accumulation calculated from MFD-method flow direction [number of cells]
A_MF_dsm_60 | A_MF_dsm | 60 | Topographic | Flow accumulation calculated from MFD-method flow direction [number of cells]
A_MF_dsm_100 | A_MF_dsm | 100 | Topographic | Flow accumulation calculated from MFD-method flow direction [number of cells]
A_MF_dsm_300 | A_MF_dsm | 300 | Topographic | Flow accumulation calculated from MFD-method flow direction [number of cells]
A_MF_dsm_500 | A_MF_dsm | 500 | Topographic | Flow accumulation calculated from MFD-method flow direction [number of cells]
Asp_dsm_15 | Asp_dsm | 15 | Topographic | Surface aspect, compass direction that the surface faces measured clockwise in degrees [degrees]
Asp_dsm_30 | Asp_dsm | 30 | Topographic | Surface aspect, compass direction that the surface faces measured clockwise in degrees [degrees]
Asp_dsm_60 | Asp_dsm | 60 | Topographic | Surface aspect, compass direction that the surface faces measured clockwise in degrees [degrees]
Asp_dsm_100 | Asp_dsm | 100 | Topographic | Surface aspect, compass direction that the surface faces measured clockwise in degrees [degrees]
Asp_dsm_300 | Asp_dsm | 300 | Topographic | Surface aspect, compass direction that the surface faces measured clockwise in degrees [degrees]
Asp_dsm_500 | Asp_dsm | 500 | Topographic | Surface aspect, compass direction that the surface faces measured clockwise in degrees [degrees]
C_dsm_15 | C_dsm | 15 | Topographic | Surface curvature, combination of plan and profile curvature [m x 10-2]
C_dsm_30 | C_dsm | 30 | Topographic | Surface curvature, combination of plan and profile curvature [m x 10-2]
C_dsm_60 | C_dsm | 60 | Topographic | Surface curvature, combination of plan and profile curvature [m x 10-2]
C_dsm_100 | C_dsm | 100 | Topographic | Surface curvature, combination of plan and profile curvature [m x 10-2]
C_dsm_300 | C_dsm | 300 | Topographic | Surface curvature, combination of plan and profile curvature [m x 10-2]
C_dsm_500 | C_dsm | 500 | Topographic | Surface curvature, combination of plan and profile curvature [m x 10-2]
C_Pla_dsm_15 | C_Pla_dsm | 15 | Topographic | Planform surface curvature, curvature perpendicular to the direction of the maximum slope [m x 10-2]
C_Pla_dsm_30 | C_Pla_dsm | 30 | Topographic | Planform surface curvature, curvature perpendicular to the direction of the maximum slope [m x 10-2]
C_Pla_dsm_60 | C_Pla_dsm | 60 | Topographic | Planform surface curvature, curvature perpendicular to the direction of the maximum slope [m x 10-2]
C_Pla_dsm_100 | C_Pla_dsm | 100 | Topographic | Planform surface curvature, curvature perpendicular to the direction of the maximum slope [m x 10-2]
C_Pla_dsm_300 | C_Pla_dsm | 300 | Topographic | Planform surface curvature, curvature perpendicular to the direction of the maximum slope [m x 10-2]
C_Pla_dsm_500 | C_Pla_dsm | 500 | Topographic | Planform surface curvature, curvature perpendicular to the direction of the maximum slope [m x 10-2]
DINF_dsm_15 | DINF_dsm | 15 | Topographic | Flow direction calculated with D-Infinity method [ArcGIS direction code]
DINF_dsm_30 | DINF_dsm | 30 | Topographic | Flow direction calculated with D-Infinity method [ArcGIS direction code]
DINF_dsm_60 | DINF_dsm | 60 | Topographic | Flow direction calculated with D-Infinity method [ArcGIS direction code]
DINF_dsm_100 | DINF_dsm | 100 | Topographic | Flow direction calculated with D-Infinity method [ArcGIS direction code]
DINF_dsm_300 | DINF_dsm | 300 | Topographic | Flow direction calculated with D-Infinity method [ArcGIS direction code]
DINF_dsm_500 | DINF_dsm | 500 | Topographic | Flow direction calculated with D-Infinity method [ArcGIS direction code]
dsm_6 | dsm | 6 | Topographic | Digital surface model [m]
dsm_15 | dsm | 15 | Topographic | Digital surface model [m]
dsm_30 | dsm | 30 | Topographic | Digital surface model [m]
dsm_60 | dsm | 60 | Topographic | Digital surface model [m]
dsm_100 | dsm | 100 | Topographic | Digital surface model [m]
dsm_300 | dsm | 300 | Topographic | Digital surface model [m]
dsm_500 | dsm | 500 | Topographic | Digital surface model [m]
Fdsm_15 | Fdsm | 15 | Topographic | Filled digital surface model [m]
Fdsm_30 | Fdsm | 30 | Topographic | Filled digital surface model [m]
Fdsm_60 | Fdsm | 60 | Topographic | Filled digital surface model [m]
Fdsm_100 | Fdsm | 100 | Topographic | Filled digital surface model [m]
Fdsm_300 | Fdsm | 300 | Topographic | Filled digital surface model [m]
Fdsm_500 | Fdsm | 500 | Topographic | Filled digital surface model [m]
NTWI_DI_dsm_15 | NTWI_DI_dsm | 15 | Topographic | Normalized topographic wetness index from D-Infinity-method flow accumulation [AU]
NTWI_DI_dsm_30 | NTWI_DI_dsm | 30 | Topographic | Normalized topographic wetness index from D-Infinity-method flow accumulation [AU]
NTWI_DI_dsm_60 | NTWI_DI_dsm | 60 | Topographic | Normalized topographic wetness index from D-Infinity-method flow accumulation [AU]
NTWI_DI_dsm_100 | NTWI_DI_dsm | 100 | Topographic | Normalized topographic wetness index from D-Infinity-method flow accumulation [AU]
NTWI_DI_dsm_300 | NTWI_DI_dsm | 300 | Topographic | Normalized topographic wetness index from D-Infinity-method flow accumulation [AU]
NTWI_DI_dsm_500 | NTWI_DI_dsm | 500 | Topographic | Normalized topographic wetness index from D-Infinity-method flow accumulation [AU]
NTWI_MF_dsm_15 | NTWI_MF_dsm | 15 | Topographic | Normalized topographic wetness index from MFD-method flow accumulation [AU]
NTWI_MF_dsm_30 | NTWI_MF_dsm | 30 | Topographic | Normalized topographic wetness index from MFD-method flow accumulation [AU]
NTWI_MF_dsm_60 | NTWI_MF_dsm | 60 | Topographic | Normalized topographic wetness index from MFD-method flow accumulation [AU]
NTWI_MF_dsm_100 | NTWI_MF_dsm | 100 | Topographic | Normalized topographic wetness index from MFD-method flow accumulation [AU]
NTWI_MF_dsm_300 | NTWI_MF_dsm | 300 | Topographic | Normalized topographic wetness index from MFD-method flow accumulation [AU]
NTWI_MF_dsm_500 | NTWI_MF_dsm | 500 | Topographic | Normalized topographic wetness index from MFD-method flow accumulation [AU]
S_dsm_15 | S_dsm | 15 | Topographic | Slope [degrees]
S_dsm_30 | S_dsm | 30 | Topographic | Slope [degrees]
S_dsm_60 | S_dsm | 60 | Topographic | Slope [degrees]
S_dsm_100 | S_dsm | 100 | Topographic | Slope [degrees]
S_dsm_300 | S_dsm | 300 | Topographic | Slope [degrees]
S_dsm_500 | S_dsm | 500 | Topographic | Slope [degrees]
TPI_1_3_100 | TPI_1_3 | 100 | Topographic | Topographic position index with 1 inner cell and 3 neighborhood cells [TPI Units]
TPI_1_3_300 | TPI_1_3 | 300 | Topographic | Topographic position index with 1 inner cell and 3 neighborhood cells [TPI Units]
TPI_1_3_500 | TPI_1_3 | 500 | Topographic | Topographic position index with 1 inner cell and 3 neighborhood cells [TPI Units]
TPI_1_5_100 | TPI_1_5 | 100 | Topographic | Topographic position index with 1 inner cell and 5 neighborhood cells [TPI Units]
TPI_1_5_300 | TPI_1_5 | 300 | Topographic | Topographic position index with 1 inner cell and 5 neighborhood cells [TPI Units]
TPI_1_5_500 | TPI_1_5 | 500 | Topographic | Topographic position index with 1 inner cell and 5 neighborhood cells [TPI Units]
TPI_1_7_100 | TPI_1_7 | 100 | Topographic | Topographic position index with 1 inner cell and 7 neighborhood cells [TPI Units]
TPI_1_7_300 | TPI_1_7 | 300 | Topographic | Topographic position index with 1 inner cell and 7 neighborhood cells [TPI Units]
TPI_1_7_500 | TPI_1_7 | 500 | Topographic | Topographic position index with 1 inner cell and 7 neighborhood cells [TPI Units]
TPI_3_5_100 | TPI_3_5 | 100 | Topographic | Topographic position index with 3 inner cell and 5 neighborhood cells [TPI Units]
TPI_3_5_300 | TPI_3_5 | 300 | Topographic | Topographic position index with 3 inner cell and 5 neighborhood cells [TPI Units]
TPI_3_5_500 | TPI_3_5 | 500 | Topographic | Topographic position index with 3 inner cell and 5 neighborhood cells [TPI Units]
TPI_3_7_100 | TPI_3_7 | 100 | Topographic | Topographic position index with 3 inner cell and 7 neighborhood cells [TPI Units]
TPI_3_7_300 | TPI_3_7 | 300 | Topographic | Topographic position index with 3 inner cell and 7 neighborhood cells [TPI Units]
TPI_3_7_500 | TPI_3_7 | 500 | Topographic | Topographic position index with 3 inner cell and 7 neighborhood cells [TPI Units]
TWI_DI_dsm_15 | TWI_DI_dsm | 15 | Topographic | Topographic wetness index from D-Infinity-method flow accumulation [AU]
TWI_DI_dsm_30 | TWI_DI_dsm | 30 | Topographic | Topographic wetness index from D-Infinity-method flow accumulation [AU]
TWI_DI_dsm_60 | TWI_DI_dsm | 60 | Topographic | Topographic wetness index from D-Infinity-method flow accumulation [AU]
TWI_DI_dsm_100 | TWI_DI_dsm | 100 | Topographic | Topographic wetness index from D-Infinity-method flow accumulation [AU]
TWI_DI_dsm_300 | TWI_DI_dsm | 300 | Topographic | Topographic wetness index from D-Infinity-method flow accumulation [AU]
TWI_DI_dsm_500 | TWI_DI_dsm | 500 | Topographic | Topographic wetness index from D-Infinity-method flow accumulation [AU]
TWI_MF_dsm_15 | TWI_MF_dsm | 15 | Topographic | Topographic wetness index from MFD-method flow accumulation [AU]
TWI_MF_dsm_30 | TWI_MF_dsm | 30 | Topographic | Topographic wetness index from MFD-method flow accumulation [AU]
TWI_MF_dsm_60 | TWI_MF_dsm | 60 | Topographic | Topographic wetness index from MFD-method flow accumulation [AU]
TWI_MF_dsm_100 | TWI_MF_dsm | 100 | Topographic | Topographic wetness index from MFD-method flow accumulation [AU]
TWI_MF_dsm_300 | TWI_MF_dsm | 300 | Topographic | Topographic wetness index from MFD-method flow accumulation [AU]
TWI_MF_dsm_500 | TWI_MF_dsm | 500 | Topographic | Topographic wetness index from MFD-method flow accumulation [AU]

## Variable_metadata
Variable Abbreviation (unique) | Description
Basin | Sampling point basin ID [ID]
Distance | Sampling point distance from RTK survey-identified transect start point [m]
Transect | Sampling transect ID. Transect ends identified with RTK survey [ID]
Date | Sampling date [mm/dd/yyyy PT]
wy | water year [yyyy]
wyd | Days since start of water year [number]
MUKEY | SSURGO soil mapping unit key [ID]
MUSYM | SSURGO soil mapping unit symbol [ID]
VWC | Volumetric water content of top 3.8 cm soil measured with FieldScout TDR 300 with 3.8 cm rod [%]
cum.ET0 | Cumulative sum of potential evapotranspiration from start of water year [mm]
cum.Precip | Cumulative sum of precipitation from start of water year [mm]
roll1.et | Rolling cumulative sum of potential evapotranspiration of previous 1 day. [mm]
roll1.Precip | Rolling cumulative sum of precipitation of previous 1 day [mm]
roll2.et | Rolling cumulative sum of potential evapotranspiration of previous 2 day [mm]
roll2.Precip | Rolling cumulative sum of precipitation of previous 2 day [mm]
roll3.et | Rolling cumulative sum of potential evapotranspiration of previous 3 day [mm]
roll3.Precip | Rolling cumulative sum of precipitation of previous 3 day [mm]
roll7.et | Rolling cumulative sum of potential evapotranspiration of previous 7 day [mm]
roll7.Precip | Rolling cumulative sum of precipitation of previous 7 day [mm]
g | Green reflectance (530-570 nm) [ratio]
r | Red reflectance (640-680 nm) [ratio]
ed | Red Edge reflectance (730-740 nm) [ratio]
nir | Near Infrared reflectance (770-810 nm) [ratio]
ndvi | Normalized difference vegetation index, (nir-r)/(nir+r), [index]
ttvi | Thiam's transformed vegetation index, sqrt(abs(ndvi+0.5)), [index]
A_DI_dsm | Flow accumulation calculated from DINF-method flow direction [number of cells]
A_MF_dsm | Flow accumulation calculated from MFD-method flow direction [number of cells]
Asp_dsm | Surface aspect, compass direction that the surface faces measured clockwise in degrees [degrees]
C_dsm | Surface curvature, combination of plan and profile curvature [m x 10-2]
C_Pla_dsm | Planform surface curvature, curvature perpendicular to the direction of the maximum slope [m x 10-2]
DINF_dsm | Flow direction calculated with D-Infinity method [ArcGIS direction code]
dsm | Digital surface model [m]
Fdsm | Filled digital surface model [m]
NTWI_DI_dsm | Normalized topographic wetness index from D-Infinity-method flow accumulation [AU]
NTWI_MF_dsm | Normalized topographic wetness index from MFD-method flow accumulation [AU]
S_dsm | Slope [degrees]
TPI_1_3 | Topographic position index with 1 inner cell and 3 neighborhood cells [TPI Units]
TPI_1_5 | Topographic position index with 1 inner cell and 5 neighborhood cells [TPI Units]
TPI_1_7 | Topographic position index with 1 inner cell and 7 neighborhood cells [TPI Units]
TPI_3_5 | Topographic position index with 3 inner cell and 5 neighborhood cells [TPI Units]
TPI_3_7 | Topographic position index with 3 inner cell and 7 neighborhood cells [TPI Units]
TWI_DI_dsm | Topographic wetness index from D-Infinity-method flow accumulation [AU]
TWI_MF_dsm | Topographic wetness index from MFD-method flow accumulation [AU]